## Overview
Objective
Description | Measuring usage of water based on rate of flow of water and volume
Components | Updated
Code
Libraries
Images
Steps
Working video

## Components
Class | Components | Cost | Vendor Link
Microcontroller | Arduino UNO | 465 | Here
Input | Flow sensor | 357 | Here
Output | LCD with i2c | 399 | Here
Casing | Box | 550 | Here
Power | Power Adaptor | 216 | Here
TOTAL |  | 1987

## Steps
Sl no. | Steps | Description | Attachments | Remarks
1 | Connect the LCD to Arduino UNO | How the output device works: Liquid Crystal Display(LCD) is a flat panel display that uses the light modulating properties of liquid crystals.
LCD pins(4)- Vcc, GND, SDA, SCL
Vcc of LCD to D2(digital pin on Arduino UNO)
GND of LCD to GND of Arduino UNO
SDA to A4(analog pin on Arduino UNO)
SCL to A5(analog pin on Arduino UNO)
|  | To find the address upload the address sketch. | Address sketch
|  | To test the working of the lcd upload the sketch after updating the address. | Sketch
2 | Connect the flow meter to Arduino UNO | How The Sensor Works: The flow sensor contains an integrated magnetic hall effect sensor that outputs an electrical pulse with every revolution.
Flow meter pins(3)- Vcc, GND, data pin
Make connections as follows-
Vcc(red) to 5V of Arduino UNO
GND(black) to GND of Arduino UNO
Data pin(yellow) to D2(digital pin on Arduino UNO)
|  | To test the working of the flow sensor upload the sketch. | Sketch
3 | Attach flow meter to tap
3 | Upload code |  | Final
4 | Boxing