## Overview
Objective
Components | Updated
Code | Updated
Libraries | None
Images | 4//5
Steps | 4//6
Working video | Pending

## Components
Class | Components
Input | Soil sensor | moisture based
Input | Flow sensor | flow based
Input | RTC | clock based
Microcontroller | Arduino UNO
Output | Relay
Output | Solenoid

## Steps
Sl no. | Steps | Description
1 | 5V and GND Connections | Connect 5V and GND from Arduino UNO to breadboard
2 | Connect soil moisture sensor to Arduino UNO | Make connections as follows-
Vcc to 5V(breadboard)
GND to GND(breadboard)
A0 to A0(analogpin on Arduino UNO)
3 | Connect flow meter to Arduino UNO | Make connections as follows-
Vcc(red) to 5V(breadboard)
GND(black) to GND(breadboard)
Data pin(yellow) to D2(digital pin on Arduino UNO)
4 | Connect relay to Arduino UNO | Make connections as follows-
Vcc to 5V(breadboard)
GND to GND(breadboard)
Data pin to D8(digital pin on Arduino UNO)
5 | Connect relay to pump
6 | Code | Code modified to include connections and parameters