## Overview
Description | Switches on if movement detected
Components | Updated
Code | Updated
Libraries | NewPing
Images | Pending
Steps | Updated
Working video | Pending
Upload

## Components
Class | Components | Cost | Vendor Link
Microcontroller | Arduino UNO | 500 | Here
Input | Ultrasonic sensor | 210 | Here
OUtput | Relay | 150 | Here
Casing | Casing box | 550 | Here
Power | Power adapter | 216 | Here
TOTAL |  | 1626

## Steps
Sl no. | Steps | Description | Attachments | Questions
1 | Setup Breadboard: 5V and GND Connections | Each hole in the breadboard is connected by metal strips underneath the plastic. These connections are shown in the image. For series connection(same signal given to multiple pins at once), place jumper cables into holes in the same line.
Connect 5V from Arduino UNO to breadboard
Connect GND from Arduino UNO to breadboard
2 | Connect the ultrasonic sensor to the Arduino UNO | How the sensor works- An ultrasonic sensor is a device that can measure the distance to an object by using sound waves. By recording the elapsed time between the sound wave transmitted and the same wave bouncing back, the distance to the object is calculated.
Ultrasonic sensor pins(4)- Vcc, GND, Trigger, Echo
Vcc(red) to 5V(breadboard)- series connection - connect to a hole in the same metal strip as that of 5V connection from Arduino UNO to breadboard
GND(black) to GND(breadboard)- series connection - connect to a hole in the same metal strip as that of GND connection from Arduino UNO to breadboard
Trigger to D7(digital pin on Arduino UNO)
Echo to D8(digital pin on Arduino UNO)
|  | To check the working of the sensor install the library <NewPing> and upload the code attached. | Code
3 | Connect relay to Arduino UNO | Relays are electrically operated switches. They are used when high power circuit(pump) is controlled using a low power circuit(Arduino UNO).
Relay pins(3)- Vcc, GND, data pin
Make connections as follows-
Vcc to 5V(breadboard)- series connection - connect to a hole in the same metal strip as that of 5V connection from Arduino UNO to breadboard
GND to GND(breadboard)- series connection - connect to a hole in the same metal strip as that of GND connection from Arduino UNO to breadboard
Data pin to D10(digital pin on Arduino UNO)
4 | Attach ultrasonic sensor to tap
5 | Connect relay to pump | Relay contacts(3)-Normally open(NO),Normally closed(NC),Common(COM)
Make connections as follows-
COM to power Supply
NC to pump
6 | Upload the final code |  | Final