## Overview
Objective
Description | Based on moisture content of the soil and required moisture for plant, water is supplied as and when needed.
Description | Tap is turned on for a given period of time only
Components | Updated
Code | Updated
Libraries | None
Images | Pending
Steps | Updated
Working video | Pending
Upload

## Components
Class | Components | Cost | Vendor Link
Input | Flow sensor | 357 | Here
Microcontroller | Arduino UNO | 470 | Here
Output | Relay | 150 | Here
Casing | Box | 550 | Here
Power | Power Adaptor | 216 | Here
TOTAL |  | 1743

## Steps
Sl no. | Steps | Description | Attachments | Questions
1 | Setup Breadboard: 5V and GND Connections | Each hole in the breadboard is connected by metal strips underneath the plastic. These connections are shown in the image. For series connection(same signal given to multiple pins at once), place jumper cables into holes in the same line.
Connect 5V from Arduino UNO to breadboard
Connect GND from Arduino UNO to breadboard
2 | Connect flow meter to Arduino UNO | How The Sensor Works: The flow sensor contains an integrated magnetic hall effect sensor that outputs an electrical pulse with every revolution.
Flow meter pins(3)- Vcc, GND, data pin
Make connections as follows-
Vcc(red) to 5V(breadboard)- series connection - connect to a hole in the same metal strip as that of 5V connection from Arduino UNO to breadboard
GND(black) to GND(breadboard)- series connection - connect to a hole in the same metal strip as that of GND connection from Arduino UNO to breadboard
Data pin(yellow) to D2(digital pin on Arduino UNO)
|  | To check the working of this sensor upload the code attached. | Here
3 | Connect relay to Arduino UNO | Relays are electrically operated switches. They are used when high power circuit(pump) is controlled using a low power circuit(Arduino UNO).
Relay pins(3)- Vcc, GND, data pin
Make connections as follows-
Vcc to 5V(breadboard)- series connection - connect to a hole in the same metal strip as that of 5V connection from Arduino UNO to breadboard
GND to GND(breadboard)- series connection - connect to a hole in the same metal strip as that of GND connection from Arduino UNO to breadboard
Data pin to D8(digital pin on Arduino UNO)
5 | Insert soil moisture probe into soil | Insert soil moisture probe into soil as shown
Extend connections as per required using wires
6 | Attach flow sensor to tap | The flow sensor sits in line with the water flow such that the arrow on it indicates the direction of flow.
Extend connections as per required using wires
7 | Connect relay to pump | Relay contacts(3)-Normally open(NO),Normally closed(NC),Common(COM)
Make connections as follows-
COM to power Supply
NC to pump
8 | Upload code |  | Final code