## Overview
Description | Buzzer beeps when wet waste is disposed in a dry waste bin
Components | Updated
Code | Updated
Libraries | None
Images | Pending
Steps | Updated
Working video | Pending
Upload

## Components
Class | Components | Cost | Vendor Link
Microcontroller | Arduino UNO |  | Here
Input | Soil moisture sensor | 180 | Here
Output | Buzzer | 180 | Here
Casing | Casing box | 550 | Here
Power | Power adapter | 216 | Here
TOTAL |  | 1126

## Steps
Sl no. | Steps | Description | Attachments | Questions
1 | Connect soil moisture sensor to Arduino UNO | How The Sensor Works: Soil moisture sensor uses the property of resistance to measure moisture content of the soil. More the water content, more the conductivity between the probes and so lower the resistance offered. So a low signal is transmitted. Similarly, lesser the water content, high signal is transmitted.
Soil moisture sensor pins(4)-Vcc,GND,analog pin A0, digital pin D0 (WE will NOT use D0)
Make connections as follows-
VCC of soil moisture sensor to 3.3V of Arduino UNO
GND of soil moisture sensor to GND of Arduino UNO
A0 to A0(analog pin on Arduino UNO)
|  | To check the component upload the code attached. | Code
2 | Connect the LCD to Arduino UNO | How the output device works: The buzzer is an audio-signalling device.
Buzzer wires- VCC(red), GND(black)
VCC of buzzer to D2(digital pin on Arduino UNO)
GND of buzzer to GND of Arduino UNO
3 | Attach the soil moisture sensor to the waste bin
4 | Attach the buzzer to the waste bin
5 | Upload the final code |  | Final code