## Overview
Objective
Description | Based on moisture content of the soil and required moisture for plant, water is supplied as and when needed.
Components | Updated
Code | Updated | 2 codes+final
Libraries | None
Images | 7/8
Steps | 8/9
Working video | Updated
Upload | Git
Instructable

## Components
Class | Components | Cost | Vendor Link
Input | Soil sensor | 150 | Here
Input | Flow sensor | 357 | Here
Microcontroller | Arduino UNO | 470 | Here
Output | Relay | 150 | Here
Casing | Box | 550 | Here
Power | Power Adaptor | 216 | Here
TOTAL |  | 1893

## Steps
Sl no. | Steps | Description | Attachments | Questions
1 | Setup Breadboard: 5V and GND Connections | Each hole in the breadboard is connected by metal strips underneath the plastic. These connections are shown in the image. For series connection(same signal given to multiple pins at once), place jumper cables into holes in the same line. | Breadboard connections | Small or large breadboard
|  | Connect 5V from Arduino UNO to breadboard | Image
Connect GND from Arduino UNO to breadboard
2 | Connect soil moisture sensor to Arduino UNO | How The Sensor Works: Soil moisture sensor uses the property of resistance to measure moisture content of the soil. More the water content, more the conductivity between the probes and so lower the resistance offered. So a low signal is transmitted. Similarly, lesser the water content, high signal is transmitted. | Image
|  | Soil moisture sensor pins(4)-Vcc,GND,analog pin A0, digital pin D0 (WE will NOT use D0) | Code
Make connections as follows-
Vcc to 5V(breadboard)- series connection - connect to a hole in the same metal strip as that of 5V connection from Arduino UNO to breadboard
GND to GND(breadboard)- series connection - connect to a hole in the same metal strip as that of GND connection from Arduino UNO to breadboard
A0 to A0(analogpin on Arduino UNO)
3 | Connect flow meter to Arduino UNO | How The Sensor Works: The flow sensor contains an integrated magnetic hall effect sensor that outputs an electrical pulse with every revolution. | Code
|  | Flow meter pins(3)- Vcc, GND, data pin | Image
Make connections as follows-
Vcc(red) to 5V(breadboard)- series connection - connect to a hole in the same metal strip as that of 5V connection from Arduino UNO to breadboard
GND(black) to GND(breadboard)- series connection - connect to a hole in the same metal strip as that of GND connection from Arduino UNO to breadboard
Data pin(yellow) to D2(digital pin on Arduino UNO)
4 | Connect relay to Arduino UNO | Relays are electrically operated switches. They are used when high power circuit(pump) is controlled using a low power circuit(Arduino UNO). | Image
Relay pins(3)- Vcc, GND, data pin
Make connections as follows-
Vcc to 5V(breadboard)- series connection - connect to a hole in the same metal strip as that of 5V connection from Arduino UNO to breadboard
GND to GND(breadboard)- series connection - connect to a hole in the same metal strip as that of GND connection from Arduino UNO to breadboard
Data pin to D8(digital pin on Arduino UNO)
5 | Insert soil moisture probe into soil | Insert soil moisture probe into soil as shown | Image
Extend connections as per required using wires
6 | Attach flow sensor to tap | The flow sensor sits in line with the water flow such that the arrow on it indicates the direction of flow. | Image
Extend connections as per required using wires
7 | Connect relay to pump | Relay contacts(3)-Normally open(NO),Normally closed(NC),Common(COM) | Image
Make connections as follows-
COM to power Supply
NC to pump
8 | Upload code |  | Final code
Final image
9 | Boxing | Show how to package all this in one box | Image
Breadboard is divided into two halves by a ridge to ensure no cross-connection between the halves. If you are a beginner and just want to get the output, connect 5V to A1 on line 1 and connect GND to A5 on line 5. Place any 5V or Vcc connections in line 1,and any GND connections in line 5.
code atached
we want pump off and only when triggered on
ip56 enclosure