## Overview
Description | Light turned on when less light detected
Components | Updated
Code | Updated
Libraries | None
Images | Pending
Steps | Updated
Working video | Pending
Upload

## Components
Class | Components | Cost | Vendor Link
Microcontroller | Arduino UNO | 500 | Here
Input | LDR | 100 | Here | Bulk
Output | Bulb
Control | Relay | 130 | Here
| Breadboard | 150 | Here
Casing | Casing box | 550 | Here
Power | Power adapter | 216 | Here
TOTAL |  | 1646

## Steps
Sl no. | Steps | Description | Attachments | Questions
1 | Connect LDR to Arduino UNO | A photoresistor or light dependant resistor is a light-controlled variable resistor. Its resistance decreases with increasing incident light intensity.
Each hole in the breadboard is connected by metal strips underneath the plastic. These connections are shown in the image. For series connection(same signal given to multiple pins at once), place jumper cables into holes in the same line.
Connect one end of LDR in series with 5V using breadboard- connect to a hole in the same metal strip as that of 5V connection from Arduino UNO to breadboard
Connect the other end of the LDR in series with one end of the resister and A0(analog pin) of Arduino using breadboard- all connections are in the same metal strip
Connect the other end of resistor to GND of Arduino
2 | Connect relay to Arduino UNO | Relays are electrically operated switches. They are used when high power circuit(pump) is controlled using a low power circuit(Arduino UNO).
Relay pins(3)- Vcc, GND, data pin
Make connections as follows-
Vcc of relay in series with 5V of Arduino UNO using breadboard.
GND of relay to GND of Arduino UNO
Data pin to D8(digital pin on Arduino UNO)
3 | Connect bulb to relay | Relay contacts(3)-Normally open(NO),Normally closed(NC),Common(COM)
Make connections as follows-
COM to power supply
NO to bulb