## Overview
Description | Light turned on when person passes by
Components | Updated
Code | Updated
Libraries | NewPing
Images | Pending
Steps | Updated
Working video | Pending
Upload

## Components
Class | Components | Cost | Vendor Link
Microcontroller | Arduino UNO | 500 | Here
Input | Ultrasonic sensor(2) | 174*2 | Here
Output | Bulb
Control | Relay | 130 | Here
| Breadboard | 150 | Here
Casing | Casing box | 550 | Here
Power | Power adapter | 216 | Here
TOTAL |  | 1546

## Steps
Sl no. | Steps | Description | Attachments | Questions
1 | Connect ultrasonic sensor to Arduino UNO | How the sensor works- An ultrasonic sensor is a device that can measure the distance to an object by using sound waves. By recording the elapsed time between the sound wave transmitted and the same wave bouncing back, the distance to the object is calculated.
Each hole in the breadboard is connected by metal strips underneath the plastic. These connections are shown in the image. For series connection(same signal given to multiple pins at once), place jumper cables into holes in the same line.
Ultrasonic sensor pins(4)- Vcc, GND, Trigger, Echo
Vcc to 5V(breadboard)- series connection - connect to a hole in the same metal strip as that of 5V connection from Arduino UNO to breadboard
GND to GND(breadboard)- series connection - connect to a hole in the same metal strip as that of GND connection from Arduino UNO to breadboard
|  | Trigger to D7(digital pin on Arduino UNO) | Code1
Echo to D8(digital pin on Arduino UNO)
To check the working of the sensor install the library <NewPing> and upload the code attached.
2 | Connect relay to Arduino UNO | Relays are electrically operated switches. They are used when high power circuit(pump) is controlled using a low power circuit(Arduino UNO).
Relay pins(3)- Vcc, GND, data pin
Make connections as follows-
Vcc of relay in series with 5V of Arduino UNO using breadboard.
GND of relay to GND of Arduino UNO
Data pin to D8(digital pin on Arduino UNO)
3 | Connect bulb to relay | Relay contacts(3)-Normally open(NO),Normally closed(NC),Common(COM)
Make connections as follows-
COM to power supply
NO to bulb
4 | Fix the ultrasonic sensor on steady structure such as the lamp post/wall
5 | Upload final code |  | Here