## Overview
Description | LED lights us when we need to empty the trash
Components | Few components in bulk?
Code
Libraries | NewPing | Link?
Images | Pending
Steps | Updated
Working video | Pending
Upload

## Components
Class | Components | Cost | Vendor Link
Microcontroller | Arduino UNO | 475 | Here
| Breadboard | 70 | Here
| 220k ohm resistors | 91 | Here | BULK
Input | Ultrasonic sensor | 174 | Here
Output | RGB light | 250 | Here | BULK
Casing | Casing box | 550 | Here
Power | Power adapter | 216 | Here
TOTAL |  | 1826

## Steps
Sl no. | Steps | Description | Attachments | Questions
1 | Connect the ultrasonic sensor to the Arduino UNO | How the sensor works- An ultrasonic sensor is a device that can measure the distance to an object by using sound waves. By recording the elapsed time between the sound wave transmitted and the same wave bouncing back, the distance to the object is calculated.
Ultrasonic sensor pins(4)- Vcc, GND, Trigger, Echo
VCC of Ultrasonic sensor to 5V on Arduino UNO
GND of Ultrasonic sensor to GND of Arduino UNO
Trigger to D7(digital pin on Arduino UNO)
Echo to D8(digital pin on Arduino UNO)
|  | To check the working of the sensor install the library <NewPing> and upload the code attached. | Code
2 | Connect the RGB LED to the Arduino UNO using a breadboard | The RGB LED can emit different colors by mixing the 3 basic colors red, green and blue.
RGB pins(4)- Red, cathode(or anode, depending on the led), Green, Blue
Each hole in the breadboard is connected by metal strips underneath the plastic. These connections are shown in the image. For series connection(same signal given to multiple pins at once), place jumper cables into holes in the same line.
Connect D5(digital pin 5 of Arduino UNO) to a hole in the breadboard. Connect one end of the 220k ohm resistor to a hole in the same line. Connect the other end to a hole in a different, empty line. Connect the red pin to a hole in this line.
Repeat the above step using D6 for the green pin.
|  | To check the working of the LED, upload the code attached. | Code
3 | Boxing
4 | Attach the ultrasonic sensor near the top of the trash can. | Note that the maximum distance must be adjusted so that the sensor does not mistake the opposite side of the bin as trash.
5 | Place the box in a visible place.
6 | Upload the final code |  | Final Code