## Overview
Objective
Description | Automatic fan switch based on humidity and temperature
Components | Updated
Code | Updated
Libraries | DHT
Images | Pending
Steps | Updated
Working video | Pending

## Components
Class | Components | Cost | Vendor Link
Microcontroller | Arduino UNO | 470 | Here
Input | DHT 11 | 129 | Here
Output | Relay | 150 | Here
Output | Fan

## Steps
Sl no. | Steps | Description | Attachments | Questions
1 | Connect DHT 11 to the Arduino UNO | DHT11 is a humidity and temperature sensor which gives calibrated digital output.
DHT11 pins(3): VCC, GND, Data
|  | Refer image001 for connections | Image001
Make connections as follows-
Vcc of DHT11 to 3.3V of Arduino UNO
GND of DHT11 to GND of Arduino UNO
Data pin of DHT11 to D2(digital pin) of Arduino UNO
|  | To test the component, install the DHT library and upload code001. | Code001
2 | Connect relay to Arduino UNO | Relays are electrically operated switches. They are used when high power circuit(pump) is controlled using a low power circuit(Arduino UNO).
Relay pins(3)- Vcc, GND, data pin
|  | Refer image002 for connections. | Image002
Make connections as follows-
Vcc of relay to 5V of Arduino UNO)
GND of relay to GND of Arduino UNO
|  | To test the component, upload code002. | Code002
3 | Connect relay to fan | Data pin to D8(digital pin on Arduino UNO)
Relay contacts(3)-Normally open(NO),Normally closed(NC),Common(COM)
|  | Refer image003 for connections | Image003
Make connections as follows-
COM to power supply
NC to fan
4 | Upload code002 | Ideal temperature is 23 C | Code002
Ideal humidity is 40%