## Overview
Description | Composting proceeds best at a moisture content of 40-60% by weight. At lower moisture levels, microbial activity is limited. At higher levels, the process is likely to become anaerobic and foul-smelling.
Components | Updated
Code | Updated
Libraries | None
Images | Pending
Steps | Updated
Working video | Pending
Upload

## Components
Class | Components | Cost | Vendor Link
Microcontroller | Arduino UNO | 500 | Here
Input | Soil moisture sensor | 357 | Here
Output | LCD with i2c scanner | 399 | Here
Casing | Casing box | 550 | Here
Power | Power adapter | 216 | Here
TOTAL |  | 2022

## Steps
Sl no. | Steps | Description | Attachments | Questions
1 | Setup Breadboard: 5V and GND Connections | Each hole in the breadboard is connected by metal strips underneath the plastic. These connections are shown in the image. For series connection(same signal given to multiple pins at once), place jumper cables into holes in the same line.
Connect 5V from Arduino UNO to breadboard
Connect GND from Arduino UNO to breadboard
2 | Connect soil moisture sensors to Arduino UNO | How The Sensor Works: Soil moisture sensor uses the property of resistance to measure moisture content of the soil. More the water content, more the conductivity between the probes and so lower the resistance offered. So a low signal is transmitted. Similarly, lesser the water content, high signal is transmitted.
Soil moisture sensor pins(4)-Vcc,GND,analog pin A0, digital pin D0 (WE will NOT use D0)
Make connections as follows-
Vcc to 5V(breadboard)- series connection - connect to a hole in the same metal strip as that of 5V connection from Arduino UNO to breadboard
GND to GND(breadboard)- series connection - connect to a hole in the same metal strip as that of GND connection from Arduino UNO to breadboard
A0 to A0(analogpin on Arduino UNO)
Since the moisture is not uniform, it is better to use two sensors and take the average value. Repeat the above steps with the second soil moisture sensor, connecting A0 of the second sensor to A1 of Arduino UNO
|  | To check the working of the sensors, upload code001. | Code001
3 | Fix the sensors in the mixture at two different places
4 | Connect the LCD to the Arduino UNO | How the output device works: Liquid Crystal Display(LCD) is a flat panel display that uses the light modulating properties of liquid crystals.
LCD pins(4)- Vcc, GND, SDA, SCL
Vcc to 5V(breadboard)- series connection - connect to a hole in the same metal strip as that of 5V connection from Arduino UNO to breadboard
GND to GND(breadboard)- series connection - connect to a hole in the same metal strip as that of GND connection from Arduino UNO to breadboard
SDA to A4(analog pin on Arduino UNO)
SCL to A5(analog pin on Arduino UNO)
|  | To find the address upload code002. | Code002
5 | Upload code003. |  | Code003